## Sheet1
GERI Gadget Rev A BOM | [11 empty] | 14 | 25.4475 | 356.265 | 21.145 | 22.716 | 318.409 | Totals
BOM # | Comment | Designator | Description | Mounting Type | Package | Manufacturer | Manufacturer Part Number | Supplier | Supplier Part Number | Price per unit | Quantity per Student | Class Quantity (x14) | Total per Student | Class Total | $ per 10 units | $ per 10 units per Student | $ Class total in bulk
1 | SAMD21 | Arduino | ARM® Cortex®-M0+ SAM D21G Microcontroller IC 32-Bit 48MHz 256KB (256K x 8) FLASH 48-TQFP (7x7) | smd | 48-TQFP | Microchip Technology | ATSAMD21G18A-AU | Digikey.com | ATSAMD21G18A-AU-ND | 3.15 | 1 | 14 | 3.15 | 44.1 | 3.15 | 3.15 | 44.1
2 | OLED | OLED | Datasheet 128x64 OLED Module SPI 0.96"Graphic Displays,White on Black | SMD |  | EastRising | ER-OLED0.96-1W | BuyDisplay.com | https://www.buydisplay.com/default/datasheet-128x64-oled-module-spi-0-96-inch-graphic-displays-white-on-black | 3.25 | 1 | 14 | 3.25 | 45.5 | 3.25 | 3.25 | 45.5
3 | MCP6001 | OP1 | General Purpose Amplifier 1 Circuit Rail-to-Rail SOT-23-5 | SMD | SOT-23-5 | Microchip Technology | MCP6001T-I/OT | Digikey.com | MCP6001T-I/OTCT-ND | 0.25 | 1 | 14 | 0.25 | 3.5 | 0.25 | 0.25 | 3.5
4 | Accelerometer | Accel | SparkFun Triple Axis Accelerometer Breakout - LIS3DH | THT |  | SparkFun Electronics | SEN-13963 | SparkFun.com | SEN-13963 | 4.95 | 1 | 14 | 4.95 | 69.3 | 4.95 | 4.95 | 69.3
5 | N-FET |  | N-Channel 60V 260mA (Ta) 300mW (Ta) Surface Mount SOT-23-3 (TO-236) | SMD | SOT-23-3 | ON Semiconductor | NTR5103NT1G | Digikey.com | NTR5103NT1GOSCT-ND | 0.18 | 2 | 28 | 0.36 | 5.04 | 0.161 | 0.322 | 4.508
6 | 400mAh LiPo Battery |  | 3.7V Lithium-Ion Battery Rechargeable (Secondary) 400mAh | JST |  | SparkFun Electronics | PRT-13851 | Digikey.com | 1568-1493-ND | 4.95 | 1 | 14 | 4.95 | 69.3 | 4.95 | 4.95 | 69.3
7 | JST Connector | LIPO | JST Right Angle Connector - White | SMD | NA | 4UCOM Technology Inc. |  | SparkFun.com | PRT-08612 | 0.95 | 1 | 14 | 0.95 | 13.3 | 0.95 | 0.95 | 13.3
8 | MCP73831 | CHRG | Charger IC Lithium-Ion/Polymer SOT-23-5 | SMD | SOT-23-5 | Microchip Technology | MCP73831T-2ACI/OT | Digikey.com | MCP73831T-2ACI/OTCT-ND | 0.58 | 1 | 14 | 0.58 | 8.12 | 0.58 | 0.58 | 8.12
9 | MIC5501-3V | LDO | Linear Voltage Regulator IC Positive Fixed 1 Output 3V 300mA SOT-23-5 | SMD | SOT-23-5 | Microchip Technology | MIC5501-3.0YM5-TR | Digikey.com | 576-4905-1-ND | 0.11 | 1 | 14 | 0.11 | 1.54 | 0.11 | 0.11 | 1.54
10 | Micro USB Female | USB | USB - micro B USB 2.0 Receptacle Connector 5 Position Surface Mount, Right Angle | SMD | 5-Pin-USB-Micro | Amphenol FCI | 10118192-0001LF | Digikey.com | 609-4613-1-ND | 0.46 | 1 | 14 | 0.46 | 6.44 | 0.393 | 0.393 | 5.502
11 | Schottky Diode | D3,D4 | Diode Schottky 30V 1.5A Surface Mount USC | SMD | USC | Toshiba Semiconductor and Storage | CUS15S30,H3F | Digikey.com | CUS15S30H3FCT-ND | 0.43 | 3 | 42 | 1.29 | 18.06 | 0.311 | 0.933 | 13.062
12 | Switch | SWITCH | SWITCH SLIDE DPDT 300MA 6V | SMD | J Lead | C&K | JS202011JCQN | Digikey.com | CKN10723CT-ND | 0.48 | 1 | 14 | 0.48 | 6.72 | 0.463 | 0.463 | 6.482
13 | 15pF capacitor |  | 15pF ±5% 16V Ceramic Capacitor C0G, NP0 0402 (1005 Metric) | SMD | 0402 | Wurth Electronics Inc. | 885012005026 | Digikey.com | 732-7442-1-ND | 0.1 | 2 | 28 | 0.2 | 2.8 | 0.015 | 0.03 | 0.42
14 | 32.768kHz Crystal | Y1,XTAL1 | 32.768kHz ±10ppm Crystal 12.5pF 90 kOhms 2-SMD, No Lead | SMD | 2-SMD, No Lead | ECS Inc. | ECS-.327-12.5-12-C-TR | Digikey.com | XC2288CT-ND | 0.74 | 1 | 14 | 0.74 | 10.36 | 0.74 | 0.74 | 10.36
15 | Inductor | L1 | FERRITE BEAD 220 OHM 0603 1LN | SMD | 0603 | Samsung Electro-Mechanics | CIS10P221NC | Digikey.com | 1276-6350-1-ND | 0.1 | 1 | 14 | 0.1 | 1.4 | 0.1 | 0.1 | 1.4
16 | 40-pos, Male Headers |  | Connector Header Through Hole 40 position 0.100" (2.54mm) | THT |  | Sullins Connector Solutions | PREC040SAAN-RC | Digikey.com | S1012EC-40-ND | 0.51 | 0.25 | 3.5 | 0.1275 | 1.785 | 0.51 | 0.1 | 1.785
| 2.2uF capacitor | C1,C2,C4,C5,C8 | 2.2µF ±20% 10V Ceramic Capacitor X5R 0603 (1608 Metric) | SMD | 0603 | Wurth Electronics Inc. | 885012106011 | Digi-Key | 732-7908-1-ND | 0.1 | 6 | 84 | 0.6 | 8.4 | 0.06 | 0.36 | 5.04
| 1.02k resistor | R1,R2,R3 | RES SMD 1.02K OHM 1% 1/16W 0402 | SMD | 0402 | Yageo | RC0402FR-071K02L | Digi-Key | YAG3029CT-ND | 0.1 | 4 | 56 | 0.4 | 5.6 | 0.013 | 0.052 | 0.728
| 10.2k resistor | R3 | 10.2k Ohm ±1% 0.063W, 1/16W Chip Resistor 0402 (1005 Metric) Moisture Resistant Thick Film | SMD | 0402 | Yageo | RC0402FR-0710K2L | Digi-Key | YAG2950CT-ND | 0.1 | 6 | 84 | 0.6 | 8.4 | 0.013 | 0.078 | 1.092
390k resistor
| 100n capacitor | C3,C5,C7,C8,C9 | 0.1µF ±20% 10V Ceramic Capacitor X5R 0402 (1005 Metric) | SMD | 0402 | KEMET | C0402C104M8PACTU | Digi-Key | 399-7764-1-ND | 0.1 | 8 | 112 | 0.8 | 11.2 | 0.025 | 0.2 | 2.8
| 10uF capacitor |  | 10µF ±20% 10V Ceramic Capacitor X5R 0603 (1608 Metric) | SMD | 0603 | Taiyo Yuden | LMK107BBJ106MALT | Digi-Key | 587-3258-1-ND | 0.22 | 5 | 70 | 1.1 | 15.4 | 0.151 | 0.755 | 10.57